## AppKit TC237 Pin & API
AppKit TC237 Pin usage and pinout chart
Application Kit TC237 Pins |  |  | TC237 Pins
MDriver Usage | On-board Usage | ApKit-TC237 Pin Name | TC237 Pin Name | Module Usage | Variable | Value | Methods
|  |  |  | TOM0_8 for Main timer for M | <<BTN8962TA>>
M11_INH |  | X103 13 | P02.0 | IfxPort_P02_0 | IR_MotorEn.Motor0Enable | 0: Disable, 1: Enable | _setMotor0En(boolean) | _getMotor0En( )
M11_IN |  | X103 14 | P02.1 | IfxGtm_TOM0_9_TOUT1_P02_1_OUT | IR_Motor.Motor0Vol | [-1.0 ~ +1.0] | _setMotor0Vol(frac vol) | _getMotor0Vol( )
M11_IS |  | X103 40 | AN12
M12_INH |  | X103 24 | P00.2 | IfxPort_P00_2 | IR_MotorEn.Motor0Enable
M12_IN |  | X103 25 | P00.3 | IfxGtm_TOM0_10_TOUT12_P00_3_OUT | IR_Motor.Motor0Vol
M12_IS |  | X103 38 | AN13
M21_INH |  | X103 15 | P02.2 | IfxPort_P02_2 | IR_MotorEn.Motor1Enable | 0: Disable, 1: Enable | _setMotor1En(boolean) | _getMotor1En( )
M21_IN |  | X103 16 | P02.3 | IfxGtm_TOM0_11_TOUT3_P02_3_OUT | IR_Motor.Motor1Vol | [-1.0 ~ +1.0] | _setMotor1Vol(frac vol) | _getMotor1Vol( )
M21_IS |  | X102 12 | AN0
M22_INH |  | X102 13 | P33.5 | IfxPort_P33_5 | IR_MotorEn.Motor1Enable
M22_IN |  | X102 20 | P33.6 | IfxGtm_TOM0_2_TOUT28_P33_6_OUT | IR_Motor.Motor1Vol
M22_IS |  | X102 11 | AN1
SrvPwm |  | X103 05 | P33.10 | IfxGtm_TOM0_7_TOUT32_P33_10_OUT | SrvAngle | [-1.0 ~ 1.0] : [-90 ~ +90] | _setSrvAngle(frac) | _getSrvAngle( )
R30(POT) |  | X102 10 | AN2
AD1_2 |  | X103 35 | AN21 | Vadc_Group1 | IR_AdcResult[AdCh21] | [0 ~ +1.0]: [0 ~ 5V] |  | _getChnXX( ) | 3
AD1_3 |  | X103 36 | AN20 | Vadc_Group1 | IR_AdcResult[AdCh20] | [0 ~ +1.0]: [0 ~ 5V] |  | _getChnXX( ) | 2
AD1_4 |  | X103 39 | AN11
AD1_5 | core current +1.3V | X103 37 | AN17
AD2_1 |  | X102 05 | AN10 | TSL1401_AO_2: Vadc_Group0 | IR_LineScan.adcResult[1][128]
AD2_2 |  | X102 09 | AN3 |  |  | [0 ~ 4095] |  | _getLineScan1(*)
AD2_3 |  | X102 06 | AN9 | TSL1401_AO_1: Vadc_Group0 | IR_LineScan.adcResult[0][128]
AD2_4 |  | X102 07 | AN16 | Vadc_Group1 | IR_AdcResult[[AdCh16] | [0 ~ +1.0]: [0 ~ 5V] |  | _getChnXX( ) | 1
AD2_5 |  | X102 08 | AN15 | Vadc_Group1 | IR_AdcResult[AdCh15] | [0 ~ +1.0]: [0 ~ 5V] |  | _getChnXX( ) | 0
D5 |  | X103 29 | P00.7
D7 |  | X103 32 | P21.4
D4 |  | X103 31 | P00.9
D6 |  | X103 34 | P00.12
D8 |  | X103 33 | P21.5
GP1_1 |  | X103 09 | P14.6 | TSL1401_SI
GP1_2 |  | X103 08 | P14.7 | TSL1401_CLK
GP1_3 |  | X103 12 | P11.8
GP1_4 |  | X103 19 | P02.6 | EncoderA: IfxGpt120_T3INA_P02_6_IN | IR_Encoder.speed, rawPosition, direction |  |  | _getEncSpeed( ), _getEncPosition( ), _getEncDirection( )
GP1_5 |  | X103 22 | P00.0 |  | IR_Port.p00_0 |  |  | _getPort00_0( )
GP1_6 |  | X103 27 | P00.5
GP1_7 |  | X103 28 | P00.6
GP1_8 |  | X103 30 | P00.8
GP1_9 |  | X103 06 | P33.9
GP1_10 |  | X103 10 | P10.6
GP1_11 |  | X103 17 | P02.4
GP1_12 |  | X103 18 | P02.5
GP1_13 |  | X103 20 | P02.7 | EncoderB: IfxGpt120_T3EUDA_P02_7_IN
GP1_14 |  | X103 21 | P02.8 | EncoderZ: IfxGpt120_T4INA_P02_8_IN
GP1_15 |  | X103 23 | P00.1 |  | IR_Port.p00_1 |  |  | _getPort00_1( )
GP1_16 |  | X103 26 | P00.4
GP2_1 |  | X102 16 | P33.2
GP2_2 |  | X102 25 | P22.4
GP2_3 |  | X102 29 | P22.2
GP2_4 |  | X102 27 | P22.0
GP2_5 |  | X102 34 | P15.5
GP2_6 |  | X102 35 | P15.6
GP2_7 |  | X102 37 | P20.9
GP2_8 |  | X102 39 | P14.4
GP2_9 |  | X102 15 | P33.3
GP2_10 |  | X102 17 | P33.1
GP2_11 |  | X102 26 | P33.11
GP2_12 |  | X102 28 | P22.1
GP2_13 |  | X102 30 | P22.3
GP2_14 |  | X102 34 | P15.5
GP2_15 |  | X102 36 | P15.7
GP2_16 |  | X102 40 | P14.5
| D107 |  | P13.0 | IfxPort_P13_0 | 200ms Tick
| D108 |  | P13.1 | IfxPort_P13_1 | IR_Port.led108 | 0: LED_ON, 1: LED_OFF | _setLed108( ) | _getLed108( )
| D109 |  | P13.2 | IfxPort_P13_2 | IR_Port.led109 |  | _setLed109( ) | _getLed109( )
| D110 |  | P13.3 | IfxPort_P13_3 | IR_Port.led110 |  | _setLed110( ) | _getLed110( )
| BEEPER |  | P33.0 | IfxGtm_TOM1_4_TOUT22_P33_0_OUT | IR_Beeper.On, .Frequency, .Volume |  | _setBeeperOn( ), _setBeeperFreq( ), _setBeeperVol( ) | _getBeeperOn( ), _getBeeperFreq( ), _getBeeperVol( )
| TFT |  | P20.11 | QSPI0_SCLK |  | TFT
| TFT |  | P20.14 | QSPI0_MTSR |  | TFT
| TFT |  | P20.12 | QSPI0_MRSTA |  | TFT
| TFT_USE_CHIPSELECT |  | P20.6 | QSPI0_SLSO8 |  | TFT
| BACKGROUND_LIGHT |  | P20.13 | IfxGtm_TOM1_1_TOUT69_P20_13_OUT |  | TFT
| TOUCH_USE_CHIPSELECT |  | P20.3 | QSPI0_SLSO9 |  | TFT
| TOUCH_USE_INT |  | P20.0 | Port |  | TFT
| SDCARD |  | P10.2 | QSPI1_SCLK
| SDCARD |  | P10.3 | QSPI1_MTSR
| SDCARD |  | P10.1 | QSPI1_MRSTA
| SDCARD_USE_CHIPSELECT |  | P10.5 | QSPI1_SLSO9
| TLF35584 |  | P15.3 | QSPI2_SCLK
| TLF35584 |  | P15.6 | QSPI2_MTSR
| TLF35584 |  | P15.7 | QSPI2_MRSTB
| TLF_USE_CHIPSELECT |  | P14.2 | QSPI2_SLSO1
| RTC |  | P22.3 | QSPI3_SCLK
| RTC |  | P22.0 | QSPI3_MTSR
| RTC |  | P22.1 | QSPI3_MRSTE
| RTC_USE_CHIPSELECT |  | P23.1 | QSPI3_SLSO13
| RTC_ALARM_PIN_INPUT |  | P33.7 | SCU_REQ8
| PERFORMANCE_MEASURE |  | P15.5 | IfxGtm_TOM0_0_TOUT76_P15_5_OUT
| CAN_TXD_USE |  | P20.8 | IfxPort_P20_8
| CAN_RXD_USE |  | P20.7 | IfxPort_P20_7
| LIN_TXD_USE |  | P15.0 | IfxPort_P15_0
| LIN_RXD_USE |  | P15.1 | IfxPort_P15_1
| ASC_TXD_USE |  | P14.0 | IfxPort_P14_0 |  | Shell
| ASC_RXD_USE |  | P14.1 | IfxPort_P14_1 |  | Shell
Note on F16: Wootaik: IfxGtm_TOM0_12_TOUT14_P00_5_OUT 를 사용

## ShieldBudyTc275 Pin & API
ShieldBuddy TC275 Pin usage and pinout chart
ShieldBuddy TC275 Pins
| External Usage | Arduino Signal | ShieldBuddy Connector | TC275 | Module Usage | Variable | Value | Methods
| BTN8982.IS1 | AN.0 | ADCL.1 | SAR4.7/P32.3
| BTN8982.IS2 | AN.1 | ADCL.2 | SAR4.6/P32.4
|  | AN.2 | ADCL.3 | SAR4.5/P32.1
|  | AN.3 | ADCL.4 | SAR4.4/P23.2
|  | AN.4 | ADCL.5 | SAR3.0/P10.7
|  | AN.5 | ADCL.6 | SAR3.1/P10.0
|  | AN.6 | ADCL.7 | SAR2.5/P23.3
|  | AN.7 | ADCL.8 | SAR2.4/P20.6
|  | AN.8 | ADCH.1 | SAR0.3/P33.6
|  | AN.9 | ADCH.2 | SAR0.2/P22.2
|  | AN.10 | ADCH.3 | SAR0.1/P23.5 | TSL1401_AO_2: Vadc_Group0 | IR_LineScan.adcResult[1][128] | [0 ~ 4095]
|  | AN.11 | ADCH.4 | SAR0.0/P23.4 | TSL1401_AO_1: Vadc_Group0 | IR_LineScan.adcResult[0][128] | [0 ~ 4095]
|  | AN.12/DAC0 | ADCH.5 | SAR5.4/P20.9/P33.10 | Vadc_Group5 | IR_AdcResult[ 0 ] | [0 ~ +1.0]: [0 ~ 5V] |  | _getUsrAdcChn0( )
|  | AN.13/DAC1 | ADCH.6 | SAR5.5/P33.11 | Vadc_Group5 | IR_AdcResult[ 1 ] | [0 ~ +1.0]: [0 ~ 5V] |  | _getUsrAdcChn1( )
|  | AN.14/CAN RX | ADCH.7 | SAR5.6/P20.7 CAN0 RX | Vadc_Group5 | IR_AdcResult[ 2 ] | [0 ~ +1.0]: [0 ~ 5V] |  | _getUsrAdcChn2( )
|  | AN.15/CAN TX | ADCH.8 | SAR5.7/P20.8 CAN0 TX | Vadc_Group5 | IR_AdcResult[ 3 ] | [0 ~ +1.0]: [0 ~ 5V] |  | _getUsrAdcChn3( )
| HC06.TX | DIG.0(PWM) | PWML.1 | P15.3 | IfxAsclin0
| HC06.RX | DIG.1(PWM) | PWML.2 | P15.2 | IfxAsclin0
| ServoSteering | DIG.2(PWM) | PWML.3 | P2.0 | IfxGtm_TOM0_8_TOUT0 | SrvAngle | [-1.0 ~ 1.0] : [-90 ~ +90] | _setSrvAngle(frac) | _getSrvAngle( )
BTN8982.IN1-->P2.4 | ServoScanning | DIG.3(PWM) | PWML.4 | P2.1 | IfxGtm_TOM0_9_TOUT1 | SrvScanAngle
|  | DIG.4(PWM/SS) | PWML.5 | P10.4
| BTN8982.Trigger | DIG.5(PWM) | PWML.6 | P2.3 | IfxGtm_TOM0_11_TOUT3
| BTN8982.IN1 | DIG.6(PWM) | PWML.7 | P2.4 | IfxGtm_TOM0_12_TOUT4 | IR_Motor.Motor0Vol | [-1.0 ~ +1.0] | _setMotor0Vol(frac vol) | _getMotor0Vol( )
| BTN8982.IN2 (Bipolar) | DIG.7(PWM) | PWML.8 | P2.5 | IfxGtm_TOM0_13_TOUT5 | IR_Motor.Motor0Vol
| BTN8982.IN2 (Unipolar) | DIG.8(PWM) | PWMH.1 | P2.6 | IfxGtm_TOM0_14_TOUT6 | IR_Motor.Motor0Vol
| BTN8982.IN2_Bottom (NC) | DIG.9(PWM) | PWMH.2 | P2.7 | IfxGtm_TOM0_15_TOUT7 | IR_Motor.Motor0Vol
|  | DIG.10(PWM/SS) | PWMH.3 | P10.5
BTN8982.IN2-> P2.5 or P2.6 |  | DIG.11(PWM/MOSI) | PWMH.4 | P10.3
| BTN8982._INH1 | DIG.12(PWM/MISO) | PWMH.5 | P10.1 | IfxPort_P10_1 | IR_MotorEn.Motor0Enable | 0: Disable, 1: Enable | _setMotor0En(boolean) | _getMotor0En( )
| Built in LED BTN8982._INH2 | DIG.13(PWM/SPCK) | PWMH.6 | P10.2 | IfxPort_P10_2 | IR_MotorEn.Motor0Enable
| BTN8982.GND | GND | PWMH.7 | GND
|  | AREF | PWMH.8 | AREF
|  | I2C SCL1 | PWMH.9 | P13.2
|  | I2C SDA1 | PWMH.10 | P13.1
|  | DIG.14(TX3) | COMM.8 | P15.0 ASC1 TX TXCAN2
|  | DIG.15(RX3) | COMM.7 | P15.1 ASC1 RX RXCAN2
|  | DIG.16(TX2) | COMM.6 | P33.9 ASC2 TX
|  | DIG.17(RX2) | COMM.5 | P33.8 ASC2 RX
|  | DIG.18(TX1) | COMM.4 | P20.0 ASC3 TX | IfxAsclin3
|  | DIG.19(RX1) | COMM.3 | P20.3 ASC3 RX | IfxAsclin3
|  | DIG.20(SDA) | COMM.2 | P15.4
|  | DIG.21(SCL) | COMM.1 | P15.5
|  | DIG.22 | XIO.3 | P14.0 | TSL1401_SI
|  | DIG.23 | XIO.4 | P14.1 | TSL1401_CLK
|  | DIG.24 | XIO.5 | P15.6
|  | DIG.25 | XIO.6 | P00.0 |  | IR_Port.p00_0 |  |  | _getPort00_0( )
|  | DIG.26 | XIO.7 | P00.8 | EncoderB: IfxGpt120_T2EUDA_P00_8_IN
|  | DIG.27 | XIO.8 | P00.1 |  | IR_Port.p00_1 |  |  | _getPort00_1( )
|  | DIG.28 | XIO.9 | P00.9 | EncoderZ: IfxGpt120_T4EUDA_P00_9_IN
|  | DIG.29 | XIO.10 | P00.2
|  | DIG.30 | XIO.11 | P00.10
|  | DIG.31 | XIO.12 | P00.3
|  | DIG.32 | XIO.13 | P00.11
|  | DIG.33 | XIO.14 | P00.4
|  | DIG.34 | XIO.15 | P00.12
|  | DIG.35 | XIO.16 | P00.5
| DOUT2 | DIG.36 | XIO.17 | P33.2 | IfxPort_P33_2 | IR_Port.led2 | 0: LED_ON, 1: LED_OFF | _setLed2( ) | _getLed2( )
|  | DIG.37 | XIO.18 | P00.6
| DOUT1 | DIG.38 | XIO.19 | P33.1 | IfxPort_P33_1 | IR_Port.led1 | 0: LED_ON, 1: LED_OFF | _setLed1( ) | _getLed1( )
|  | DIG.39 | XIO.20 | P00.7 | EncoderA: IfxGpt120_T2INA_P00_7_IN | IR_Encoder.speed, rawPosition, direction |  |  | _getEncSpeed( ), _getEncPosition( ), _getEncDirection( )
| DOUT0 | DIG.40 | XIO.21 | P33.0 | IfxPort_P33_0 | IR_Port.led0 | 0: LED_ON, 1: LED_OFF | _setLed0( ) | _getLed0( )
|  | DIG.41 | XIO.22 | P11.9
|  | DIG.42 | XIO.23 | P11.10
|  | DIG.43 | XIO.24 | P11.11
| 200ms Tick | DIG.44(PWM) | XIO.25 | P33.3 | IfxPort_P33_3
|  | DIG.45(PWM) | XIO.26 | P11.2
|  | DIG.46(PWM) | XIO.27 | P11.3
|  | DIG.47 | XIO.28 | P11.6
|  | DIG.48 | XIO.29 | P21.3 (B-step) P21.1 (A-step) via link
|  | DIG.49 | XIO.30 | P21.0
|  | DIG.50(MISO) | XIO.31 | P33.4 + P21.2 + P33.13
|  | DIG.51(MOSI) | XIO.32 | P33.12 + P13.3 + P2.8
|  | DIG.52(SCK) | XIO.33 | P33.5 + P15.8 + P10.8
|  | DIG.53(SS) | XIO.34 | P33.7 + P20.10 + P11.12
|  | SPI con. 1 | MISO3 | P22.1
|  | SPI con. 2 | 5V
|  | SPI con. 3 | SPCK3 | P22.3
|  | SPI con. 4 | MOSI3 | P22.0
|  | SPI con. 5 | RESET
|  | SPI con. 6 | GND

## P0-P0FC (hidden)
K20 (64qfp_qfn) | Pin Name | DEFAULT | ALT0 | ALT1 | ALT2 | ALT3 | ALT4 | ALT5 | ALT6 | ALT7 | EZPORT
1 | PTE0 | DISABLED | ALT1: PTE0; ALT3: UART1_TX; ALT7: RTC_CLKOUT
2 | PTE1/LLWU_P0 | DISABLED | ALT1: PTE1/LLWU_P0; ALT3: UART1_RX
3 | VDD | VDD | ALT0: VDD
4 | VSS | VSS | ALT0: VSS
5 | USB0_DP | USB0_DP | ALT0: USB0_DP
6 | USB0_DM | USB0_DM | ALT0: USB0_DM
7 | VOUT33 | VOUT33 | ALT0: VOUT33
8 | VREGIN | VREGIN | ALT0: VREGIN
9 | ADC0_DP0 | ADC0_DP0 | ALT0: ADC0_DP0
10 | ADC0_DM0 | ADC0_DM0 | ALT0: ADC0_DM0
11 | ADC0_DP3 | ADC0_DP3 | ALT0: ADC0_DP3
12 | ADC0_DM3 | ADC0_DM3 | ALT0: ADC0_DM3
13 | VDDA | VDDA | ALT0: VDDA
14 | VREFH | VREFH | ALT0: VREFH
15 | VREFL | VREFL | ALT0: VREFL
16 | VSSA | VSSA | ALT0: VSSA
17 | VREF_OUT/CMP1_IN5/CMP0_IN5 | VREF_OUT/CMP1_IN5/CMP0_IN5 | ALT0: VREF_OUT/CMP1_IN5/CMP0_IN5
18 | CMP1_IN3/ADC0_SE23 | CMP1_IN3/ADC0_SE23 | ALT0: CMP1_IN3/ADC0_SE23
19 | XTAL32 | XTAL32 | ALT0: XTAL32
20 | EXTAL32 | EXTAL32 | ALT0: EXTAL32
21 | VBAT | VBAT | ALT0: VBAT
22 | PTA0 | JTAG_TCLK/SWD_CLK/EZP_CLK | TSI0_CH1 | PTA0 | UART0_CTS_b/UART0_COL_b | FTM0_CH5 |  |  |  | JTAG_TCLK/SWD_CLK | EZP_CLK
23 | PTA1 | JTAG_TDI/EZP_DI | TSI0_CH2 | PTA1 | UART0_RX | FTM0_CH6 |  |  |  | JTAG_TDI | EZP_DI
24 | PTA2 | JTAG_TDO/TRACE_SWO/EZP_DO | TSI0_CH3 | PTA2 | UART0_TX | FTM0_CH7 |  |  |  | JTAG_TDO/TRACE_SWO | EZP_DO
25 | PTA3 | JTAG_TMS/SWD_DIO | TSI0_CH4 | PTA3 | UART0_RTS_b | FTM0_CH0 |  |  |  | JTAG_TMS/SWD_DIO
26 | PTA4/LLWU_P3 | NMI_b/EZP_CS_b | ALT0: TSI0_CH5; ALT1: PTA4/LLWU_P3; ALT3: FTM0_CH1; ALT7: NMI_b | EZP_CS_b
27 | PTA5 | DISABLED |  | PTA5 | USB_CLKIN | FTM0_CH2 |  |  | I2S0_TX_BCLK | JTAG_TRST_b
28 | PTA12 | DISABLED | ALT1: PTA12; ALT3: FTM1_CH0; ALT6: I2S0_TXD0; ALT7: FTM1_QD_PHA
29 | PTA13/LLWU_P4 | DISABLED | ALT1: PTA13/LLWU_P4; ALT3: FTM1_CH1; ALT6: I2S0_TX_FS; ALT7: FTM1_QD_PHB
30 | VDD | VDD | ALT0: VDD
31 | VSS | VSS | ALT0: VSS
32 | PTA18 | EXTAL0 | ALT0: EXTAL0; ALT1: PTA18; ALT3: FTM0_FLT2; ALT4: FTM_CLKIN0
33 | PTA19 | XTAL0 | XTAL0 | PTA19 |  | FTM1_FLT0 | FTM_CLKIN1 |  | LPTMR0_ALT1
34 | RESET_b | RESET_b | ALT0: RESET_b
35 | PTB0/LLWU_P5 | ADC0_SE8/TSI0_CH0 | ADC0_SE8/TSI0_CH0 | PTB0/LLWU_P5 | I2C0_SCL | FTM1_CH0 |  |  | FTM1_QD_PHA
36 | PTB1 | ADC0_SE9/TSI0_CH6 | ADC0_SE9/TSI0_CH6 | PTB1 | I2C0_SDA | FTM1_CH1 |  |  | FTM1_QD_PHB
37 | PTB2 | ADC0_SE12/TSI0_CH7 | ADC0_SE12/TSI0_CH7 | PTB2 | I2C0_SCL | UART0_RTS_b |  |  | FTM0_FLT3
38 | PTB3 | ADC0_SE13/TSI0_CH8 | ADC0_SE13/TSI0_CH8 | PTB3 | I2C0_SDA | UART0_CTS_b/UART0_COL_b |  |  | FTM0_FLT0
39 | PTB16 | TSI0_CH9 | ALT0: TSI0_CH9; ALT1: PTB16; ALT3: UART0_RX; ALT6: EWM_IN
40 | PTB17 | TSI0_CH10 | ALT0: TSI0_CH10; ALT1: PTB17; ALT3: UART0_TX; ALT6: EWM_OUT_b
41 | PTB18 | TSI0_CH11 | ALT0: TSI0_CH11; ALT1: PTB18; ALT4: I2S0_TX_BCLK
42 | PTB19 | TSI0_CH12 | ALT0: TSI0_CH12; ALT1: PTB19; ALT4: I2S0_TX_FS
43 | PTC0 | ADC0_SE14/TSI0_CH13 | ALT0: ADC0_SE14/TSI0_CH13; ALT1: PTC0; ALT2: SPI0_PCS4; ALT3: PDB0_EXTRG
44 | PTC1/LLWU_P6 | ADC0_SE15/TSI0_CH14 | ADC0_SE15/TSI0_CH14 | PTC1/LLWU_P6 | SPI0_PCS3 | UART1_RTS_b | FTM0_CH0 |  | I2S0_TXD0
45 | PTC2 | ADC0_SE4b/CMP1_IN0/TSI0_CH15 | ADC0_SE4b/CMP1_IN0/TSI0_CH15 | PTC2 | SPI0_PCS2 | UART1_CTS_b | FTM0_CH1 |  | I2S0_TX_FS
46 | PTC3/LLWU_P7 | CMP1_IN1 | CMP1_IN1 | PTC3/LLWU_P7 | SPI0_PCS1 | UART1_RX | FTM0_CH2 | CLKOUT | I2S0_TX_BCLK
47 | VSS | VSS | ALT0: VSS
48 | VDD | VDD | ALT0: VDD
49 | PTC4/LLWU_P8 | DISABLED |  | PTC4/LLWU_P8 | SPI0_PCS0 | UART1_TX | FTM0_CH3 |  | CMP1_OUT
50 | PTC5/LLWU_P9 | DISABLED |  | PTC5/LLWU_P9 | SPI0_SCK | LPTMR0_ALT2 | I2S0_RXD0 |  | CMP0_OUT
51 | PTC6/LLWU_P10 | CMP0_IN0 | CMP0_IN0 | PTC6/LLWU_P10 | SPI0_SOUT | PDB0_EXTRG | I2S0_RX_BCLK |  | I2S0_MCLK
52 | PTC7 | CMP0_IN1 | CMP0_IN1 | PTC7 | SPI0_SIN | USB_SOF_OUT | I2S0_RX_FS
53 | PTC8 | CMP0_IN2 | ALT0: CMP0_IN2; ALT1: PTC8; ALT4: I2S0_MCLK
54 | PTC9 | CMP0_IN3 | ALT0: CMP0_IN3; ALT1: PTC9; ALT4: I2S0_RX_BCLK
55 | PTC10 | DISABLED | ALT1: PTC10; ALT4: I2S0_RX_FS
56 | PTC11/LLWU_P11 | DISABLED | ALT1: PTC11/LLWU_P11
57 | PTD0/LLWU_P12 | DISABLED | ALT1: PTD0/LLWU_P12; ALT2: SPI0_PCS0; ALT3: UART2_RTS_b
58 | PTD1 | ADC0_SE5b | ALT0: ADC0_SE5b; ALT1: PTD1; ALT2: SPI0_SCK; ALT3: UART2_CTS_b
59 | PTD2/LLWU_P13 | DISABLED | ALT1: PTD2/LLWU_P13; ALT2: SPI0_SOUT; ALT3: UART2_RX
60 | PTD3 | DISABLED | ALT1: PTD3; ALT2: SPI0_SIN; ALT3: UART2_TX
61 | PTD4/LLWU_P14 | DISABLED |  | PTD4/LLWU_P14 | SPI0_PCS1 | UART0_RTS_b | FTM0_CH4 |  | EWM_IN
62 | PTD5 | ADC0_SE6b | ADC0_SE6b | PTD5 | SPI0_PCS2 | UART0_CTS_b/UART0_COL_b | FTM0_CH5 |  | EWM_OUT_b
63 | PTD6/LLWU_P15 | ADC0_SE7b | ADC0_SE7b | PTD6/LLWU_P15 | SPI0_PCS3 | UART0_RX | FTM0_CH6 |  | FTM0_FLT0
64 | PTD7 | DISABLED |  | PTD7 | CMT_IRO | UART0_TX | FTM0_CH7 |  | FTM0_FLT1
64